## op1
Rl | V | I (A) | Ra | delta | Syx^2 | Sm^2 | Sb^2
104.1 | 6.498 | 0.06451 | -3.3714 | 2e-05 | 0.0001499 | 29.9805 | 194.858
220.3 | 6.499 | 0.029268 | 1.7514 | CHI.INV
464.5 | 6.5 | 0.013944 | 1.6503 | 5.9915
2691 | 6.501 | 0.002414 | 2.0406
| I | Observed |  | Expected | CHITEST
| 0.06451 | 6.498 |  | 6.4978 | 1
| 0.029268 | 6.499 |  | 6.4994 | 1
| 0.013944 | 6.5 |  | 6.5001 | 1
| 0.002414 | 6.501 |  | 6.5007
|  | mn,mn-1,...,m1 | -0.046116 | 6.5008 | b
| standard error values for the coefficients m1,m2,...,mn. | sen, sen-1,...,se1 | 0.0089635 | 0.00032376 | seb | standard error value for the constant b
| coefficient of determination. | r^2 | 0.92975 | 0.00041908 | sey | The standard error for the y estimate.
| F statistic, or the F-observed value | F | 26.4694 | 2 | df | degrees of freedom
| regression sum of squares. | ssreg | 4.6487e-06 | 3.5125e-07 | ssresid | residual sum of squares
Resistance | Uncertainty | Voltage V | Uncertainty | Current | Uncertainty | Resistance of ammeter | Uncertainty | D(R/V) | D(R/I) | D(R/Rl) | Uncertainty | Uncertainty of V/Ia | Uncertainty of Rl | Uncertainty RvM1 | Uncertainty
|  |  | V | , A | , A
104.1 | 0.01 | 6.498 | 0.001 | 0.06451 | 5e-06 | -3.371 |  | 15.5015 | -1561.4412 | -1 | 0.020031 | 0.017357 | 0.020031
220.3 | 0.01 | 6.499 | 0.001 | 0.029268 | 5e-06 | 1.7514 |  | 34.167 | -7586.8316 | -1 | 0.052023 | 0.051053 | 0.052023
464.5 | 0.01 | 6.5 | 0.001 | 0.013944 | 5e-06 | 1.65 |  | 71.7154 | -33430.1718 | -1 | 0.18216 | 0.18189 | 0.18216
2691 | 0.01 | 6.501 | 0.001 | 0.002414 | 5e-06 | 2.041 |  | 414.2502 | -1115592.6249 | -1 | 5.5933 | 5.5933 | 5.5933
1.4619

## op2
Resistance | Uncertainty | Voltage V | Uncertainty | Current A | Uncertainty A | Resistance of voltmeter | Uncertainty | D(R/V) | D(R/I) | D(R/Rl) | Uncertainty | D(IR) | D(IR-V) | D(VR) | D(VR/(IR-V))
98950 | 0.01 | 6.501 | 0.001 | 6.2e-05 | 5e-06 | -1757099.0167 |  | 4529224.3012 | -474911083580.2128 | 315.3268 | 2374559.7374 | 0.49475 | 0.49475 | 98.95 | -2374560.2837 | 2374560.284
27090.1 | 0.01 | 6.501 | 0.001 | 0.00024 | 5e-06 | 282231955.2891 |  | 452338213764.5869 | -12252711365348248 | 108540333.765 | 61265226728.5537 | 0.13545 | 0.13545 | 27.0902 | 61265226408.0514 | 61265226408
2691 | 0.01 | 6.497 | 0.001 | 0.002414 | 5e-06 | -18880590.7127 |  | 20386500769.7114 | -5.4868e+13 | 49227044.2555 | 275096339.2061 | 0.013455 | 0.013492 | 2.6918 | -275096554.4689 | 275096554.5
464.5 | 0.01 | 6.476 | 0.001 | 0.013946 | 5e-06 | 1569171.6223 |  | 818798185.8774 | -380219206348.9269 | 11412202.1101 | 2073070.2899 | 0.0023267 | 0.0025325 | 0.46899 | 2072976.4731 | 2072976.473
[11 empty] | 15386192674.4468 |  |  |  |  | 15386192624.8142
m | b | I | V
#REF! |  | 6.2e-05 | 6.501
#VALUE! | #VALUE! | 0.00024 | 6.501
expected | chi | 0.002414 | 6.497
-0.046127 | 6.4939 | 0.013946 | 6.476
#REF!
#REF!
| mn,mn-1,...,m1 | -0.55138 | 3.5847 | b
standard error values for the coefficients m1,m2,...,mn. | sen, sen-1,...,se1 | 0.0045838 | 0.029766 | seb | standard error value for the constant b
coefficient of determination. | r^2 | 0.99986 | 9.5134e-05 | sey | The standard error for the y estimate.
F statistic, or the F-observed value | F | 14469.5833 | 2 | df | degrees of freedom
regression sum of squares. | ssreg | 0.00013096 | 1.8101e-08 | ssresid | residual sum of squares

## R1R2
Ra | DRa | Rv | DRv | m1 | Dm1 | m2 | Dm2 | D(R1/m1) | D(R1/Rv) | D(R1) | D(R2)
-3.371 | 0.02 | 1569171.6 | 2374559.737 | -0.04612 | 0.00896 | -0.04613 | 0.1993 | 1 | 8.6385e-16 | 0.00896 | 0.2003
1.7514 | 0.052 | -18880590.7 | 61265226729 | -0.04612 | 0.00896 | -0.04613 | 0.1993 | 1 | 5.9669e-18 | 0.00896 | 0.20597
1.65 | 0.1822 | 282231955.3 | 275096339.2 | -0.04612 | 0.00896 | -0.04613 | 0.1993 | 1 | 2.6703e-20 | 0.00896 | 0.27003
2.041 | 5.5933 | -1757099 | 2073070.29 | -0.04612 | 0.00896 | -0.04613 | 0.1993 | 1 | 6.8895e-16 | 0.00896 | 5.5968
1.5683